## Title
Project: | iPendulum
Subject: | Master BOM
Written by |  | Date and Signature
Jean-Sébastien Gonsette
Checked by
/
Approved by
|  | iPendulum |  |  | GenId SPRL
|  | Master BOM |  |  | Rue Florent Laurent, 37C
|  | DWG NO | GENID_DRW_PENDULUM_#9000 |  | 7080 La Bouverie
|  | Size: A4 | Revision: | 1 | Belgium

## BOM
| Component list |  | Master BOM
| Project: |  | iPendulum
| Drawing Number: |  | GENID_DRW_PENDULUM_#9000
| Revision: |  | 1
| Issue Date: | 2015-03-24
# | Designator | Reference | Manufacturer | Description | Comment | Quantity
2 | P1 | #9001 | GenId | Assembled PCB |  | 1
3 | B1 | 7,4V Lipo 2S 30C 450mah | TeamOrion | Battery |  | 1
4 | C1 | #9002A | GenId | Battery cable |  | 1
5 | M1 | 200142 | Maxon | EC 45 flat Ø42.9 mm, brushless, 30 Watt, with Hall sensors |  | 1
6 | S1 | #8002B | GenId | Shell - PCB |  | 1
7 | S2 | #8002A | GenId | Shell - Motor |  | 1
8 | W1 | #8002C | GenId | Reaction wheel axle |  | 1
9 | W2 | AWSM-D-D55-V48-T10 | Misumi | Reaction wheel ring | D.E.:55mm, D.I.: 48mm, E:10mm | 1
10 | V1, V2, V3, V4, V5, V6, V7 | 452006050081FA | NettleFolds | VIS NO6X1/2 PQ100 |  | 7
11 | V7, V8, V9 | M36 KRSTMCZ100 | Duratool | Screw, Pozi, CSK, Steel, BZP, M3X6 |  | 3
Approved |  |  | Notes |  |  | 18