## Title
Project: | iPendulum
Subject: | PCB BOM
Written by |  | Date and Signature
Jean-Sébastien Gonsette
Checked by
/
Approved by
|  | iPendulum |  |  | GenId SPRL
|  | BOM |  |  | Rue Florent Laurent, 37C
|  | DWG NO | GENID_DRW_PENDULUM_#1001 |  | 7080 La Bouverie
|  | Size: A4 | Revision: | 2 | Belgium

## Part List Report
Component list
| Project: |  | iPendulum
| Drawing Number: |  | GENID_DRW_PENDULUM_#1001
| Revision: |  | 2
| Issue Date: | 24/03/2015 | 21:19:57
# | Designator | Reference | Manufacturer | Description | Footprint | Comment | Quantity
1 | B300 | 1101M2S3ABE2 | C&K | SPDT, RIGHT ANGLE, PC THRU-HOLE, Horizontal Actuation | C&K SPDT HORZ 90 |  | 1
2 | C100 | C0805C562K5RA | Kemet | 5.6n-0805-50V-10%-X7R | 0805-CAP |  | 1
3 | C101, C106, C203, C205, C305, C311, C402 | C0805C103K5RA | Kemet | 10n-0805-50V-10%-X7R | 0805-CAP |  | 7
4 | C102 | C0805C122K5RA | Kemet | 1.2n-0805-50V-10%-X7R | 0805-CAP |  | 1
5 | C103 | C0805C333K5RA | Kemet | 33n-0805-50V-10%-X7R | 0805-CAP |  | 1
6 | C104, C307 | T520D686M016ATE050 | Kemet | 68u-16V-20%-0.050R | SMD KEMET D |  | 2
7 | C105, C107, C303 | C0805C224K5RA | Kemet | 220n-0805-50V-10%-X7R | 0805-CAP |  | 3
8 | C200, C202, C204, C206, C207, C208, C209, C210, C309, C314 | C0805C104K5RA | Kemet | 100n-0805-50V-10%-X7R | 0805-CAP |  | 10
9 | C201, C306, C312 | C1206C106K4RA | Kemet | 10u-1206-16V-10%-X7R | 1206-CAP |  | 3
10 | C300, C400, C403, C404, C405 | C0805C104K8RA | Kemet | 100n-0805-10V-10%-X7R | 0805-CAP |  | 5
11 | C301, C302, C310, C401 | C0805C105K4RA | Kemet | 1u-0805-16V-10%-X7R | 0805-CAP |  | 4
12 | C304, C313 | T520B476M010ATE035 | Kemet | 47u-10V-20%-0.035R | SMD KEMET B |  | 2
13 | C308 | C0805C101J5GA | Kemet | 100p-0805-50V-5%-C0G | 0805-CAP |  | 1
14 | D100, D101 | 1N4148W | Diodes Incorporated | SURFACE MOUNT FAST SWITCHING DIODE | SOD-123 |  | 2
15 | D300 | MBRS340T3 | ON SemiConductor | Surface Mount Schottky Power Rectifier | SMC-403 |  | 1
16 | F301 | 0448 008. | Littelfuse | 8A-125V | SMF Omni-Blok |  | 1
17 | J100 | 52271-1179 | Molex | 11 way, 1.00mm Pitch FFC/FPC Connector, Right Angle, Contact Bottom, SMT, ZIF | FPC_11x1_Bottom |  | 1
18 | J200 | 90131-1082 | Molex | 2.54mm Pitch C-Grid III Header, Dual Row, Vertical, 4 Circuits, 0.38m Gold (Au) | C-GRID3-2x2 |  | 1
19 | J300 | S2B-XH-A | JST | XH 2 ways Disconnectable Crimp style connectors | S2B-XH-A |  | 1
20 | L200 | KP-3216EC | Kingbright | LED, SMD, 1206, RED | 1206-LED-RED |  | 1
21 | L201 | KP-3216YC | Kingbright | LED, SMD, 1206, YELLOW | 1206-LED-YELLOW |  | 1
22 | L202, L301 | KP-3216SGC | Kingbright | LED, SMD, 1206, GREEN | 1206-LED-GREEN |  | 2
23 | L300 | SRR1206-5R0ML | Bourns | Shielded High Power Inductor - 5.0uH | BOURNS-SRR1206 |  | 1
24 | P200 | 90131-0763 | Molex | 2.54mm Pitch C-Grid III Header, Dual Row, Vertical, 6 Circuits, 0.38m Gold (Au) | C-GRID3-2x3 |  | 1
25 | R100 | CRCW080556K0FKEA | Vishay | 56K-0805-0.125W-1%-100ppm | SMD 0805 |  | 1
26 | R101 | CRCW0805100KFKEA | Vishay | 100K-0805-0.125W-1%-100ppm | SMD 0805 |  | 1
27 | R102 | CRCW08051K00FKEA | Vishay | 1K-0805-0.125W-1%-100ppm | SMD 0805 |  | 1
28 | R103 | CRCW080511K0FKEA | Vishay | 11K-0805-0.125W-1%-100ppm | SMD 0805 |  | 1
29 | R104, R305 | CRCW080520K0FKEA | Vishay | 20K-0805-0.125W-1%-100ppm | SMD 0805 |  | 2
30 | R105, R302 | CRCW080524K9FKEA | Vishay | 24.9K-0805-0.125W-1%-100ppm | SMD 0805 |  | 2
31 | R106 | CRCW1206100RFKEA | Vishay | 100R-1206-0.25W-1%-100ppm | SMD 1206 |  | 1
32 | R107, R109, R110, R112 | CRCW12061R00FKEA | Vishay | 1R-1206-0.25W-1%-100ppm | SMD 1206 |  | 4
33 | R108, R111, R113 | CRCW08054K70FKEA | Vishay | 4.7K-0805-0.125W-1%-100ppm | SMD 0805 |  | 3
34 | R200, R306 | CRCW080510K0FKEA | Vishay | 10K-0805-0.125W-1%-100ppm | SMD 0805 |  | 2
35 | R201 | CRCW0805330RFKEA | Vishay | 330R-0805-0.125W-1%-100ppm | SMD 0805 |  | 1
36 | R202, R203, R204, R304 | CRCW0805130RFKEA | Vishay | 130R-0805-0.125W-1%-100ppm | SMD 0805 |  | 4
37 | R300 | CRCW0805160KFKEA | Vishay | 160K-0805-0.125W-1%-100ppm | SMD 0805 |  | 1
38 | R301 | WSL2512R0150FEA | Vishay | 15m-2512-1W-1% | SMD 2512 |  | 1
39 | R303 | CRCW0805215KFKEA | Vishay | 215K-0805-0.125W-1%-100ppm | SMD 0805 |  | 1
40 | T300 | FDS6680AS | Fairchild | 30V N-Channel PowerTrench SyncFET | SOIC_8 |  | 1
41 | U100 | L6235 | ST | DMOS driver for 3-phase brushless DC motor | POWSO_36_Hole |  | 1
42 | U200 | dsPIC33EP128MC202 | Microchip | 16-Bit Microcontrollers and Digital Signal Controllers with High-Speed PWM, Op Amps and Advanced Analog | SSOP_28 |  | 1
43 | U201 | SN65C3221E | Texas Instruments | 3-V TO 5.5-V SINGLE-CHANNEL RS-232 1-Mbit/s LINE DRIVER/RECEIVER | SSOP_16 |  | 1
44 | U300 | MAX668 | Maxim Integrated | 1.8V to 28V Input, PWM Step-Up Controllers in µMAX | µMAX |  | 1
45 | U301 | LP2985-33 | Texas Instruments | 150-mA Low-Noise Low-Dropout Regulator With Shutdown | SOT-23 |  | 1
46 | U302 | LP2992-33 | Texas Instruments | Micropower 250mA Low-Noise Ultra Low-Dropout Regulator | SOT-23 |  | 1
47 | U400 | ISZ-2510 | InvenSense | Single-chip, digital output, single axis MEMS gyroscope | QFN-16 |  | 1
48 | U401 | ADXL345 | Analog Devices | 3-Axis, ±2 g/±4 g/±8 g/±16 g Digital Accelerometer | LGA-14 |  | 1
49 | U402 | SN74AHC1G32 | Texas Instrument | Single 2 input Positive Or Gate | DBV |  | 1
Approved |  |  | Notes |  |  |  | 90