## Title
Project: | iPendulum
Subject: | Cables BOM
Written by |  | Date and Signature
Jean-Sébastien Gonsette
Checked by
/
Approved by
|  | iPendulum |  |  | GenId SPRL
|  | Cables BOM |  |  | Rue Florent Laurent, 37C
|  | DWG NO | GENID_DRW_PENDULUM_#9002 |  | 7080 La Bouverie
|  | Size: A4 | Revision: | 1 | Belgium

## A - Battery Cable
| Component list |  | Battery Cable
| Project: |  | iPendulum
| Drawing Number: |  | GENID_DRW_PENDULUM_#9002
| Revision: |  | 1
| Issue Date: | 2014-11-30
# | Designator | Reference | Manufacturer | Description | Comment | Quantity
1 | JP1, JP2 | SYM-001T-P0.6 | JST | RCY connector - Socket pin contact |  | 2
2 | J1 | SYR-02T | JST | RCY connector - Socket housing |  | 1
3 | JP3, JP4 | SXH-001T-P0.6 | JST | XH connector - Plug socket contact |  | 2
4 | J2 | XHP-2 | JST | XH connector - Plug housing |  | 1
5 | W1 |  |  | AWG 20 single wire - red | 40mm | 1
6 | W2 |  |  | AWG 20 single wire - black | 40mm | 1
Approved |  |  | Notes |  |  | 8

## B - Auxillary Power Cable
| Component list |  | Auxillary Power Cable
| Project: |  | iPendulum
| Drawing Number: |  | GENID_DRW_PENDULUM_#9002
| Revision: |  | 1
| Issue Date: | 2014-11-30
# | Designator | Reference | Manufacturer | Description | Comment | Quantity
1 | JP1, JP2 | SYF-001T-P0.6 | JST | RCY connector - Plug socket contact |  | 2
2 | J1 | SYP-02T-1 | JST | RCY connector - Plug housing |  | 1
3 | W1 |  |  | AWG 20 single wire - red |  | 1
4 | W2 |  |  | AWG 20 single wire - black |  | 1
5
6
Approved |  |  | Notes |  |  | 5

## C - RS232 Cable
| Component list |  | RS232 Cable
| Project: |  | iPendulum
| Drawing Number: |  | GENID_DRW_PENDULUM_#9002
| Revision: |  | 1
| Issue Date: | 2014-11-30
# | Designator | Reference | Manufacturer | Description | Comment | Quantity
1 | J1 | M20-1070200 | Harwin | M20-1 Series, 2 rows, 4 contacts |  | 1
2 | JP1-4 | M20-1180046 | Harwin | M20 socket contact |  | 4
3 |  |  |  | Ribbon cable, AWG 28
4
5
6
Approved |  |  | Notes |  |  | 5

## D - Programmation Cable
| Component list |  | Programmation Cable
| Project: |  | iPendulum
| Drawing Number: |  | GENID_DRW_PENDULUM_#9002
| Revision: |  | 1
| Issue Date: | 2014-11-30
# | Designator | Reference | Manufacturer | Description | Comment | Quantity
1 | J1 | M20-1070300 | Harwin | M20-1 Series, 2 rows, 6 contacts |  | 1
2 | JP1-6 | M20-1180046 | Harwin | M20 socket contact |  | 6
3
4
5
6
Approved |  |  | Notes |  |  | 7